## BOM
Part # | Description | Cost | Quantity | Total | Source
COM-11102 | Rotary Encoder - 1024 P/R Quadrature | 39.95 | 1 | 39.95 | sparkfun
PRT-12807 | 2x3 male header, 0.1" spacing | 0.5 | 1 | 0.5 | sparkfun
SSCCJ6-5 | Shaft collar to increase rotary encoder shaft diameter | 3.19 | 1 | 3.19 | misumi
WF6-15 | Spring for roller arm | 1.06 | 1 | 1.06 | misumi
CBSTSR3-6 | M3 low profile screw for rotary encoder mounting | 3.6 | 3 | 10.8 | misumi
MSSFS3-2.5 | M3 grub screw for shaft collar | 1.78 | 2 | 3.56 | misumi
480-2006-ND | Analog linear hall effect sensor | 2.37 | 1 | 2.37 | digikey
MCP6001UT-I/OTCT-ND | Operational amplifier, surface mount | 0.29 | 1 | 0.29 | digikey
568-7089-1-ND | Zener diode for input bias, 2.7V 1% 5mA | 0.49 | 1 | 0.49 | digikey
P10KDBCT-ND | R1/R2 input resistors, 10 kOhm 0.1% 0603 form factor | 0.63 | 2 | 1.26 | digikey
P39KDBCT-ND | Rf/Rg feedback and gain resistors, 0603 form factor | 0.63 | 2 | 1.26 | digikey
P464DBCT-ND | Rz zener diode current limiting resistor, 464 Ohm 0.1% 0603 form factor | 0.63 | 1 | 0.63 | digikey
DH14 | Magnet for use with hall effect sensor | 0.23 | 1 | 0.23 | kjmagnetics
20 | 25 mm low profile M5 screw, for roller arm axle | 0.2 | 1 | 0.2 | openbuildspartstore
917 | 15 mm low profile M5 screw, for bearing axle | 0.2 | 1 | 0.2 | openbuildspartstore
1024 | 12 mm M3 socket head screws, pack of 25, for circuit board mounting | 2 | 1 | 2 | openbuildspartstore
30 | Ball bearing, 5x15x5 | 1 | 1 | 1 | openbuildspartstore
05 | Precision shim, 10x5x1 | 0.25 | 4 | 1 | openbuildspartstore
10 | M5 nylon locknut | 0.15 | 6 | 0.9 | openbuildspartstore
870 | M3 nylon locknut | 0.1 | 4 | 0.4 | openbuildspartstore
0
|  |  | Total | 71.29

## Differential Amp
Value | Units | Description | Value | Units | Description
5 | Volts | Input High Reference | 2.7 | Volts | V1, bias voltage
0 | Volts | Input Low Reference | 1.3 | Volts | Maximum Differential Voltage
2.7 | Volts | Low Signal | 3.8462 | Volts/Volt | Amplifier Gain, Rf/R1, Rg/R2
4 | Volts | High Signal | 38461.5385 | Ohms | Rf, Rg resistance
10000 | Ohms | R1, R2 resistance | 460 | Ohms | Rz resistance
0.005 | Amps | Zener Diode Current

## Magnet
0.25 | in | Magnet length
0.99387 |  | Mechanical Advantage
2.7 | volts | Signal Bias
4 |  | Signal Gain
Slicer Filament Diameter
[10 empty] | 1.75 | 2.85
Distance from Center (in) | Distance from Surface (in) | Distance from Surface (mm) | Field Strength (gauss) | Hall Signal (volts) | Amplifier Signal (volts) | Arduino ADC Counts | Filament Diameter (mm) | ADC Counts per mm | mm per ADC Count | Extrusion Multiplier | Extrusion Multiplier
0.15 | 0.025 | 0.635 | 3493.1 | 4 | 5.2 | 1064
0.2 | 0.075 | 1.905 | 997.2 | 3.8961 | 4.7843 | 979 | 3.2647 | 855.6378 | 0.0011687 | 0.28734 | 0.7621
0.21 | 0.085 | 2.159 | 808.2 | 3.6315 | 3.7259 | 763 | 3.0122 | 633.8058 | 0.0015778 | 0.33752 | 0.89519
0.22 | 0.095 | 2.413 | 668.7 | 3.4362 | 2.9447 | 603 | 2.7598 | 475.3543 | 0.0021037 | 0.4021 | 1.0665
0.23 | 0.105 | 2.667 | 564.5 | 3.2903 | 2.3612 | 483 | 2.5073 | 384.2448 | 0.0026025 | 0.48714 | 1.292
0.24 | 0.115 | 2.921 | 480 | 3.172 | 1.888 | 386 | 2.2549 | 372.3609 | 0.0026856 | 0.60232 | 1.5975
0.25 | 0.125 | 3.175 | 398.1 | 3.0573 | 1.4294 | 292 | 2.0024 | 265.4062 | 0.0037678 | 0.76376 | 2.0257
0.26 | 0.135 | 3.429 | 339.7 | 2.9756 | 1.1023 | 225 | 1.75 | 198.0643 | 0.0050489 | 1 | 2.6522
0.27 | 0.145 | 3.683 | 295.8 | 2.9141 | 0.85648 | 175 | 1.4976 | 162.4127 | 0.0061572 | 1.3656 | 3.6218
0.28 | 0.155 | 3.937 | 259.8 | 2.8637 | 0.65488 | 134 | 1.2451 | 146.5676 | 0.0068228 | 1.9754 | 5.2393
0.29 | 0.165 | 4.191 | 228.2 | 2.8195 | 0.47792 | 97 | 0.99267 | 126.7612 | 0.0078889 | 3.1079 | 8.2429
0.3 | 0.175 | 4.445 | 200.2 | 2.7803 | 0.32112 | 65 | 0.74023