## BOM
Part # | Description | Cost | Quantity | Total | Source
COM-11102 | Rotary Encoder - 1024 P/R Quadrature | 39.95 | 1 | 39.95 | sparkfun
SSCCJ6-5 | Shaft collar to increase rotary encoder shaft diameter | 3.19 | 1 | 3.19 | misumi
480-2006-ND | Analog linear hall effect sensor | 2.37 | 1 | 2.37 | digikey
D14 | Magnet for use with hall effect sensor, Pack of 10 | 1.8 | 1 | 1.8 | kjmagnetics
760 | 55 mm low profile M5 screw, pack of 10 | 3 | 1 | 3 | openbuildspartstore
661 | 15 mm low profile M5 screw, individual | 0.2 | 1 | 0.2 | openbuildspartstore
30 | Ball bearing, 5x15x5 | 1 | 1 | 1 | openbuildspartstore
05 | Precision shim, 10x5x1 | 0.25 | 4 | 1 | openbuildspartstore
10 | M5 nylon locknut | 0.15 | 6 | 0.9 | openbuildspartstore
0
0
|  |  | Total | 53.41

## Differential Amp
Value | Units | Description | Value | Units | Description
5 | Volts | Input High Reference | 1 | Volts | V1, bias voltage
0 | Volts | Input Low Reference | 0.1 | Volts | Maximum Differential Voltage
1 | Volts | Low Signal | 50 | Volts/Volt | Amplifier Gain, Rf/R1, Rg/R2
1.1 | Volts | High Signal | 500000 | Ohms | Rf, Rg resistance
10000 | Ohms | R1, R2 resistance